## Sheet0
RedisKey | Description | RedisType | MinValue | MaxValue | Value_String | Value_Boolean
_ML100 | Power | Number | 13081.86 | 13346.14
_MC046 | Engine Speed | Number | 106.5 | 108.5
_MF006 | Fuel Oil Temp. Inlet Engine | Number | 129 | 131
_MF005 | Fuel Oil Pres. Inlet Engine | Number | 6.9 | 7.9
_MF001 | Volume flow | Number | 2767.8255 | 2823.7411
_MC005 | Scavenging Air Pres. | Number | 2.66 | 3.16
_MA011 | Scavenging Air Temp. (Ts) | Number | 43 | 45
_MC018 | T/C No.1 Speed | Number | 18320.94 | 18691.06
_MC019 | T/C No.2 Speed | Number | 18363.51 | 18734.49
_MA001 | Exh. Gas Temp. Out. Cyl. No.1 | Number | 316 | 318
_MA002 | Exh. Gas Temp. Out. Cyl. No.2 | Number | 315 | 317
_MA003 | Exh. Gas Temp. Out. Cyl. No.3 | Number | 319 | 321
_MA004 | Exh. Gas Temp. Out. Cyl. No.4 | Number | 318 | 320
_MA005 | Exh. Gas Temp. Out. Cyl. No.5 | Number | 329 | 331
_MA006 | Exh. Gas Temp. Out. Cyl. No.6 | Number | 319 | 321
_MW001 | Cooling Fresh Water Temp. Out. Cy. No.1 | Number | 77 | 79
_MW002 | Cooling Fresh Water Temp. Out. Cy. No.2 | Number | 77 | 79
_MW003 | Cooling Fresh Water Temp. Out. Cy. No.3 | Number | 77 | 79
_MW004 | Cooling Fresh Water Temp. Out. Cy. No.4 | Number | 76 | 78
_MW005 | Cooling Fresh Water Temp. Out. Cy. No.5 | Number | 77 | 79
_MW006 | Cooling Fresh Water Temp. Out. Cy. No.6 | Number | 77 | 79
_MA008 | Exh. Gas Temp. Bef. T/C No.1 | Number | 419 | 421
_MA010 | Exh. Gas Temp. Bef. T/C No.2 | Number | 409 | 411
_MA007 | Exh. Gas Temp. Aft. T/C No.1 | Number | 240 | 242
_MA009 | Exh. Gas Temp. Aft. T/C No.2 | Number | 252 | 254
_MW008 | Fresh Water Inlet Temperature (℃) | Number | 66 | 68
Longitudinal_water_speed | STW | Number | 20.7306 | 21.1494
Speed_over_ground_knots | SOG | Number | 20.7306 | 21.1494
_ML100 | Shaft RPM | Number | 106.5 | 108.5
_ML097 | Shaft Torque | Number | 1169.8511 | 1171.4847
_1GENPWR | Generator Power | Number | 1207.305 | 1231.695
_GE1065 | Engine Speed | Number | 891 | 909
_GE1066 | T/C Speed | Number | 46629 | 47571
_GE1028 | Fuel Oil Press. Inlet Engine | Number | 4.653 | 4.747
_MA011 | Charge Air Temperature After A/C | Number | 35 | 37
_MC005 | Charge Air Pressure After A/C | Number | 4.059 | 4.141
_GE1020 | C.W. to Air Cooler | Number | 32 | 34